## Receptor Locations
Actual
Receptor | Lat | Long | Elevation | Description | Date/Time Deployed | Date/Time Collected | Data Reliability | Notes | SampleId | T/Part mg/Spl | Al mg/Spl | As mg/Spl | Bi mg/Spl | Ca mg/Spl | Cd mg/Spl | Co mg/Spl | Cr mg/Spl | Cu mg/Spl | Fe mg/Spl | In mg/Spl | Mg mg/Spl | Mn mg/Spl | Mo mg/Spl | Ni mg/Spl | Pb mg/Spl | S mg/Spl | Sb mg/Spl | Se mg/Spl | Sn mg/Spl | Sr mg/Spl | Te mg/Spl | Tl mg/Spl | Zn mg/Spl
SFU Dustfalls
SFU 1 | 49° 7'5.01"N | 117°44'11.70"W | 499 | 1 km from Tadanac corner where road turns off to left. Near the wetlands south of the settling ponds | 21/8/2013 - 9:17 | 20/9/2013 - 12:45 | a | below pullout | 20130920 0001 | 12 | 0.15 | < 0.01 | < 0.01 | 0.5 | 0.01 | < 0.01 | < 0.01 | 0.8 | 0.60 | < 0.01 | 0.19 | 0.04 | < 0.01 | < 0.01 | 0.15 | 2.0 | < 0.01 | < 0.01 | < 0.01 | < 0.01 | < 0.01 | < 0.01 | 0.8
SFU 2 | 49° 7'3.50"N | 117°44'4.13"W | 490 | near railroad tracks 800 m straight from tadanac corner. By truck pull-out and down the bank into the bushes | 23/8/2013 - 13:51 | 20/9/2013 - 12:40 | a | wetland access | 20130920 0002 | 28 | 0.17 | < 0.01 | < 0.01 | 0.3 | 0.01 | < 0.01 | < 0.01 | 2.4 | 1.5 | < 0.01 | 0.14 | 0.05 | < 0.01 | < 0.01 | 0.22 | 3.1 | < 0.01 | < 0.01 | < 0.01 | < 0.01 | < 0.01 | < 0.01 | 0.9
SFU 3 | 49° 6'52.35"N | 117°43'30.42"W | 435 | near power/sub station thing by river and north of stoney creek. Northeast towards river site 8. | 23/8/2013 - 13:25 | 20/9/2013 - 13:19 | a |  | 20130920 0003 | 32 | 0.18 | 0.01 | < 0.01 | 0.5 | 0.02 | < 0.01 | < 0.01 | 2.0 | 1.1 | < 0.01 | 0.16 | 0.05 | < 0.01 | < 0.01 | 0.23 | 2.6 | < 0.01 | < 0.01 | < 0.01 | < 0.01 | < 0.01 | < 0.01 | 0.7
SFU 4 | 49° 6'51.56"N | 117°44'3.12"W | 514 | first left after Tadanac turnoff going North follow road towards duncan flats. Turn right at the fortis stoney creek substation | 21/8/2013 - 8:57 | 20/9/2013 - 13:00 | b | very near duncan access rd | 20130920 0004 | 61 | 0.15 | 0.01 | < 0.01 | 1.0 | < 0.01 | < 0.01 | < 0.01 | 0.4 | 0.54 | < 0.01 | 0.31 | 0.05 | < 0.01 | < 0.01 | 0.14 | 2.6 | < 0.01 | < 0.01 | < 0.01 | 0.01 | < 0.01 | < 0.01 | 0.6
SFU 5 | 49° 6'43.03"N | 117°43'44.54"W | 484 | first right after Tadanac towards slag piles. Near slag pond | 23/8/2013 - 13:40 | 20/9/2013 - 13:11 | a |  | 20130920 0005 | 220 | 4.2 | 0.05 | < 0.01 | 19 | 0.03 | 0.07 | 0.07 | 3.2 | 36 | < 0.01 | 1.3 | 1.5 | 0.02 | 0.01 | 0.66 | 5.9 | 0.01 | < 0.01 | 0.10 | 0.33 | < 0.01 | < 0.01 | 5.6
SFU 6 | 49° 7'1.69"N | 117°43'28.44"W | 424 | Sunningdale- by sunningdale river sample station along the river bank down from the big concrete thing | 21/8/2013 - 8:07 | 20/9/2013 - 14:23 | a |  | 20130920 0006 | 39 | 0.23 | 0.02 | < 0.01 | 0.6 | 0.01 | < 0.01 | < 0.01 | 0.8 | 0.57 | < 0.01 | 0.18 | 0.04 | < 0.01 | < 0.01 | 0.15 | 1.9 | < 0.01 | < 0.01 | < 0.01 | < 0.01 | < 0.01 | < 0.01 | 0.4
SFU 7 | 49° 6'40.41"N | 117°43'27.59"W | 486 | Tadanac, just off right of Kootenay Ave, in park by fence | 20/8/2013 - 9:30 | 20/9/2013 - 13:25 | a |  | 20130920 0007 | 110 | 0.37 | 0.05 | < 0.01 | 19 | 0.05 | < 0.01 | < 0.01 | 0.8 | 1.6 | < 0.01 | 4.3 | 0.11 | < 0.01 | < 0.01 | 0.85 | 8.7 | 0.02 | < 0.01 | 0.01 | 0.13 | < 0.01 | < 0.01 | 1.7
SFU 8 | 49° 6'23.07"N | 117°43'45.78"W | 503 | Directly across from main gate 150 m off the highway. Entrance to stoney southside. Go left instead of down to . Go to stoneycreek water junction. Walk south towards pole underneath the power lines. | 21/8/2013 - 8:28 | 20/9/2013 - 13:40 | bo | left lid on
SFU 9 | 49° 6'41.36"N | 117°43'32.29"W | 488 | North end near KVR | 20/8/2013 - 9:45 | 20/9/2013 - 15:47 | b | near haul rd. May be impacted by sprinklers | 20130920 0009 | 98 | 1.0 | 0.15 | 0.03 | 4.6 | 0.22 | 0.02 | 0.02 | 1.4 | 13 | 0.02 | 0.43 | 0.76 | < 0.01 | 0.01 | 4.5 | 7.2 | 0.05 | 0.01 | 0.07 | 0.11 | 0.02 | < 0.01 | 6.0
SFU 10 | 49° 6'32.89"N | 117°43'39.61"W |  | Contractor parking lot | 20/8/2013 - 14:20 | 20/9/2013 - 13:37 | b | very near gravel rd | 20130920 0010 | 66 | 0.66 | 0.04 | < 0.01 | 1.8 | 0.07 | < 0.01 | 0.01 | 1.3 | 3.6 | < 0.01 | 0.36 | 0.20 | < 0.01 | < 0.01 | 0.89 | 5.1 | 0.01 | < 0.01 | 0.01 | 0.03 | < 0.01 | < 0.01 | 3.1
SFU 11 | 49° 6'47.75"N | 117°43'24.93"W | 462 | In Tadanac at the guest house in the garden | 20/8/2013 - 12:40 | 20/9/2013 - 13:20 | a |  | 20130920 0011 | 78 | 0.16 | 0.02 | < 0.01 | 1.9 | < 0.01 | < 0.01 | < 0.01 | 0.4 | 0.58 | < 0.01 | 0.88 | 0.03 | < 0.01 | < 0.01 | 0.27 | 2.2 | < 0.01 | < 0.01 | < 0.01 | 0.01 | < 0.01 | < 0.01 | 0.5
SFU 12 | 49° 6'19.87"N | 117°43'24.47"W | 483 | Near the residue pile on the east side by the sewer | 20/8/2013 - 13:00 | 20/9/2013 - 15:45 | b | very near rd | 20130920 0012 | 370 | 1.2 | 0.42 | 0.05 | 8.0 | 0.74 | 0.02 | 0.03 | 2.6 | 18 | 0.06 | 0.72 | 2.7 | < 0.01 | 0.03 | 13 | 64 | 0.22 | 0.02 | 0.15 | 0.16 | 0.04 | 0.01 | 38
SFU 13 | 49° 6'25.49"N | 117°43'16.27"W |  | At the intersection where the mix piles are | 20/8/2013 - 7:52 | 20/9/2013 - 15:53 | a |  | 20130920 0013 | 180 | 1.2 | 0.68 | 0.15 | 8.1 | 1.2 | 0.08 | 0.03 | 2.6 | 21 | 0.08 | 0.53 | 0.89 | < 0.01 | 0.04 | 21 | 15 | 0.23 | 0.06 | 0.20 | 0.14 | 0.07 | 0.03 | 12
SFU 14 | 49° 6'23.59"N | 117°43'3.66"W | 460 | near fence and entrance gate in ART park | 20/8/2013 - 14:00 | 20/9/2013 - 13:33 | a |  | 20130920 0014 | 48 | 0.35 | 0.09 | 0.02 | 1.5 | 0.20 | < 0.01 | < 0.01 | 1.4 | 2.6 | 0.01 | 0.24 | 0.15 | < 0.01 | < 0.01 | 2.9 | 4.3 | 0.03 | < 0.01 | 0.03 | 0.03 | < 0.01 | < 0.01 | 2.8
SFU 15 | 49° 6'8.50"N | 117°43'30.52"W |  | SW corner of E&M | 20/8/2013 - 10:50 | 20/9/2013 - 14:58 | a | near clean road | 20130920 0015 | 75 | 0.44 | 0.02 | < 0.01 | 0.9 | 0.04 | < 0.01 | 0.12 | 1.3 | 3.0 | < 0.01 | 0.36 | 0.29 | 0.01 | 0.08 | 0.80 | 8.3 | 0.02 | < 0.01 | < 0.01 | 0.02 | < 0.01 | < 0.01 | 5.4
SFU 16 | 49° 6'7.38"N | 117°43'38.15"W | 507 | along the warfield pipeline, just off service road | 21/8/2013 - 8:45 | 20/9/2013 - 13:46 | a |  | 20130920 0016 | 28 | 0.22 | 0.01 | < 0.01 | 0.5 | 0.02 | < 0.01 | < 0.01 | < 0.1 | 0.68 | < 0.01 | 0.18 | 0.07 | < 0.01 | < 0.01 | 0.33 | 2.1 | < 0.01 | < 0.01 | < 0.01 | < 0.01 | < 0.01 | < 0.01 | 1.7
SFU 17 | 49° 6'12.83"N | 117°43'6.32"W |  | Near rst feed pad | 20/8/2013 - 12:30 | BO | bo | intentionally knocked over
SFU 18 | 49° 6'6.44"N | 117°43'17.23"W |  | Near RAP training | 20/8/2013 - 14:30 | 20/9/2013 - 15:00 | c | near acid plant construction, buildings | 20130920 0018 | 220 | 1.1 | 0.10 | 0.02 | 13 | 0.38 | 0.02 | 0.42 | 0.6 | 12 | 0.02 | 0.94 | 0.51 | 0.01 | 0.23 | 12 | 27 | 0.04 | < 0.01 | 0.04 | 0.03 | < 0.01 | < 0.01 | 21
SFU 19 | 49° 5'46.75"N | 117°42'57.76"W |  | On Gericks | 21/8/2013 - 9:33 | 20/9/2013 - 14:00 | b | potential drips | 20130920 0019 | 39 | 0.37 | 0.01 | < 0.01 | 0.6 | 0.03 | < 0.01 | < 0.01 | 1.2 | 1.0 | < 0.01 | 0.25 | 0.09 | < 0.01 | < 0.01 | 0.49 | 3.6 | < 0.01 | < 0.01 | < 0.01 | < 0.01 | < 0.01 | < 0.01 | 2.8
SFU 20 | 49° 6'7.43"N | 117°42'49.52"W |  | J-lot fence | 21/8/2013 - 9:50 | 20/9/2013 - 15:50 | b - c | on fence | 20130920 0020 | 100 | 0.52 | 0.27 | 0.06 | 3.0 | 0.23 | < 0.01 | 0.01 | 1.6 | 4.0 | 0.02 | 0.67 | 0.55 | < 0.01 | 0.01 | 6.3 | 15 | 0.12 | < 0.01 | 0.05 | 0.04 | 0.01 | < 0.01 | 12
SFU 21 | 49° 5'59.65"N | 117°43'6.03"W |  | Near C-Lot Zinc Stack | 20/8/2013 - 14:40 | 20/9/2013 - 15:08 | b | near rd | 20130920 0021 | 200 | 0.62 | 0.08 | 0.02 | 2.8 | 0.27 | < 0.01 | 0.03 | 0.6 | 6.7 | 0.02 | 0.57 | 0.74 | < 0.01 | 0.03 | 4.1 | 32 | 0.05 | < 0.01 | 0.04 | 0.04 | < 0.01 | < 0.01 | 25
SFU 22 | 49° 5'59.29"N | 117°42'55.18"W |  | Near Linde- Process Control Building | 20/8/2013 - 12:00 | 20/9/2013 - 16:15 | b | in tank farm | 20130920 0022 | 180 | 0.41 | 0.09 | 0.01 | 1.2 | 0.30 | < 0.01 | 0.02 | 1.5 | 7.9 | < 0.01 | 0.61 | 1.1 | < 0.01 | 0.02 | 2.9 | 33 | 0.03 | < 0.01 | 0.02 | 0.01 | < 0.01 | < 0.01 | 27
SFU 23 | 49° 6'4.52"N | 117°42'53.53"W | 476 | On sign in front of warehouse near smelter feed plant | 20/8/2013 - 8:40 | 20/9/2013 - 16:01 | C | On power pole | 20130920 0023 | 360 | 0.92 | 0.88 | 0.15 | 3.9 | 1.1 | 0.02 | 0.04 | 3.4 | 28 | 0.06 | 0.74 | 3.0 | < 0.01 | 0.04 | 21 | 59 | 0.39 | 0.02 | 0.16 | 0.07 | 0.03 | 0.02 | 34
SFU 24 | 49° 5'59.17"N | 117°42'38.06"W | 434 | Dustfall jar near combined 2 outfall | 20/8/2013 - 8:20 | 20/9/2013 - 16:08 | a |  | 20130920 0024 | 89 | 0.50 | 0.13 | 0.03 | 2.4 | 0.19 | < 0.01 | 0.01 | 1.5 | 7.5 | 0.01 | 0.44 | 0.41 | < 0.01 | 0.01 | 5.2 | 12 | 0.04 | < 0.01 | 0.05 | 0.04 | < 0.01 | < 0.01 | 7.9
SFU 25 | 49° 6'10.86"N | 117°42'28.81"W | 422 | Near Gyro Park boat launch on rock bed to right when driving down | 21/8/2013 - 7:51 | 20/9/2013 - 14:15 | c | slid down to ground | 20130920 0025 | 41 | 0.20 | 0.03 | < 0.01 | 2.1 | 0.02 | < 0.01 | < 0.01 | 0.4 | 0.82 | < 0.01 | 0.33 | 0.05 | < 0.01 | < 0.01 | 0.29 | 3.2 | 0.01 | < 0.01 | < 0.01 | 0.01 | < 0.01 | < 0.01 | 1.0
SFU 26 | 49° 5'41.86"N | 117°42'19.72"W | 424 | Near Helena and Dewdney Street intersection | 27/8/2013 - 13:05 | 20/9/2013 - 14:32 | c | cigarette butts | 20130920 0026 | 89 | 0.20 | < 0.01 | < 0.01 | 0.4 | < 0.01 | < 0.01 | < 0.01 | 1.2 | 2.0 | < 0.01 | 0.13 | 0.04 | < 0.01 | < 0.01 | 0.19 | 2.3 | < 0.01 | < 0.01 | < 0.01 | < 0.01 | < 0.01 | < 0.01 | 0.9
SFU 27 | 49° 5'30.26"N | 117°42'32.62"W | 502 | Up the hill a bit from palyga drive in West Trail | 27/8/2013 - 13:30 | 20/9/2013 - 14:43 | a |  | 20130920 0027 | 23 | 0.44 | 0.01 | < 0.01 | 0.7 | 0.02 | < 0.01 | < 0.01 | 1.2 | 1.3 | < 0.01 | 0.31 | 0.06 | < 0.01 | < 0.01 | 0.33 | 3.9 | < 0.01 | < 0.01 | < 0.01 | < 0.01 | < 0.01 | < 0.01 | 1.7
SFU 28 | 49° 5'37.24"N | 117°42'38.93"W | 454 | Near Green Ave and Spokane Street Intersection | 27/8/2013 - 13:20 | 20/9/2013 - 14:38 | a |  | 20130920 0028 | 57 | 0.44 | 0.01 | < 0.01 | 0.7 | 0.02 | < 0.01 | < 0.01 | 1.2 | 1.3 | < 0.01 | 0.31 | 0.06 | < 0.01 | < 0.01 | 0.33 | 3.9 | < 0.01 | < 0.01 | < 0.01 | < 0.01 | < 0.01 | < 0.01 | 1.7
SFU 29 | 49° 5'40.41"N | 117°43'1.41"W | 504 | Near Hendry and Dockerill Street Intersection | 27/8/2013 - 13:55 | 20/9/2013 - 14:47 | a |  | 20130920 0029 | 42 | 0.24 | < 0.01 | < 0.01 | 1.6 | 0.01 | < 0.01 | < 0.01 | 0.9 | 0.87 | < 0.01 | 0.19 | 0.04 | < 0.01 | < 0.01 | 0.14 | 3.5 | < 0.01 | < 0.01 | < 0.01 | < 0.01 | < 0.01 | < 0.01 | 1.2
SFU 30 | 49° 5'55.26"N | 117°42'36.82"W | 421 | Behind the arena on the hill | 20/8/2013 - 8:30 | 20/9/2013 - 16:10 | b | down embankment | 20130920 0030 | 120 | 0.50 | 0.06 | 0.01 | 1.1 | 0.13 | < 0.01 | 0.02 | 1.4 | 5.1 | < 0.01 | 0.33 | 0.33 | < 0.01 | 0.01 | 2.9 | 13 | 0.03 | < 0.01 | 0.03 | 0.01 | < 0.01 | < 0.01 | 7.8
SFU 31 |  |  |  | Blank |  |  |  |  | 20130920 0031 | 8 | < 0.01 | < 0.01 | < 0.01 | < 0.1 | < 0.01 | < 0.01 | < 0.01 | 1.3 | < 0.01 | < 0.01 | < 0.01 | < 0.01 | < 0.01 | < 0.01 | < 0.01 | 0.6 | < 0.01 | < 0.01 | < 0.01 | < 0.01 | < 0.01 | < 0.01 | < 0.1
Existing Dustfalls
Birchbank Dustfall | 49°10'43.89"N | 117°43'44.52"W
Oasis Dustfall | 49° 8'1.48"N | 117°44'48.62"W
Upper Stoney Dustfall | 49° 6'34.30"N | 117°44'5.54"W
Tadanac Dustfall | 49° 6'30.02"N | 117°43'10.55"W
Warfield Dustfall | 49° 5'43.34"N | 117°44'49.08"W
Sunningdale Dustfall | 49° 7'1.59"N | 117°43'28.05"W
Hospital Dustfall | 49° 6'13.13"N | 117°42'11.03"W
Columbia Ave Dustfall | 49° 5'56.20"N | 117°42'16.90"W
Downtown Dustfall | 49° 5'43.73"N | 117°42'29.91"W
Glenmerry Dustfall | 49° 5'50.48"N | 117°40'10.43"W |  |  |  |  | b | in city works yard
Columbia Gardens Dustfall | 49° 2'46.52"N | 117°36'26.10"W
Trimac Dustfall | 49° 2'11.16"N | 117°36'38.61"W |  |  |  |  | b | near bulk unloading facility. Likely a major source
PM10 (6 days)
Warfield PM10 | 49° 5'43.34"N | 117°44'49.08"W
Columbia Gardens PM10 | 49° 2'46.52"N | 117°36'26.10"W
Butler Park PM10 | 49° 5'46.31"N | 117°41'52.21"W
Birchbank PM10 | 49° 9'28.04"N | 117°43'59.32"W
TSP (bi-daily)
Butler Park TSP | 49° 5'46.31"N | 117°41'52.21"W
Birchbank TSP | 49° 9'28.04"N | 117°43'59.32"W
Xact Dust Monitor
Duncan Flats (Xact North) | 49° 6'52.26"N | 117°44'2.54"W
Reliability key
A- Excelent - All conditions of Dustfall Method achieved Accuracy +-30%
B- Good - Some minor conditions not met Accuracy -10% +60%
C- Fair - Some major modifying factors present Accuracy -30% +100%
BO- No data

## Sources
Source ID | Source Description | Centroid coordinates |  | Major Dust Constituents | Timing of releases
|  | N | W
1 | Smelter South | 49o05'58.5" | 117o42'42.4" | Pb, Zn, the only source of Cd, Often Fe but not always, No Sb | 24/7
2 | Smelter North | 49o06'03.0" | 117o42'48.0" | Pb, Zn, the only source of Cd, Often Fe but not always, No Sb | 24/7
3 | Pb Refinery South | 49o06'11.9" | 117o42'59.8" | Pb, As, The only source of Sb, No Fe, No Cd | 24/7
4 | Pb Refinery North | 49o06'15.7" | 117o43'05.0" | Pb, As, The only source of Sb, No Fe, No Cd | 24/7
5 | Flats South | 49o06'23.0" | 117o43'10.0" | Everything | 7-3 M-F
6 | Flats North | 49o06'29.8" | 117o43'18.0" | Everything | 7-3 M-F
7 | Track 14 | 49o06'35.2" | 117o43'34.7" | Everything | 7-3 M-F
8 | Thaw Sheds | 49o06'21.9" | 117o43'18.5" | Everything | 7-3 M-F
9 | Active Residues | 49o06'14.2" | 117o43'14.6" | All emissions will come with Fe | 7-3 M-F
10 | Roaster Mix | 49o06'11.7" | 117o43'10.3" | Zn:Pb ratio of 20:1, often Fe | 7-3 M-F
11 | Roasters | 49o06'06.4" | 117o43'04.2" | Zn:Pb ratio of 20:1, always with Fe | 24/7